## Wavelength Calculator
Wavelength Calculator
INPUTS | Frequency (GHz) |  | 2.412 |  | Ch1=2.412, Ch6=2.437, Ch11=2.462
| Ave. Large ID (mm) |  | 97.5
INTERMEDIATE VALUES |  |  | Rectangular | Circular
| Lo (Wavelength in free space (mm) | Wavelength in free space (mm) | 124.2921 | 124.2921
| Lc (Lower Cutoff Wavelength (mm)) |  | 195 | 166.335
RESULTS | Lg (Wavelength (mm)) |  | 161.3058 | 187.0305
| Small ID (Must be less than .. (mm)) |  | 80.6529
Large ID
Small ID
Large ID

## Waveguide Antenna Dimensions
Waveguide Antenna Dimensions |  | All Dim in mm
| ID | 97.5 | Freq | 2.412
Antenna (slots) | 8 | 8 + 8 | 16 | 16 + 16
Beam (deg) | 180 | 360 | 180 | 360
Wavelength (Lg) | 161.3058 | 161.3058 | 161.3058 | 161.3058
Air Column | 806.5288 | 806.5288 | 1451.7518 | 1451.7518
Mounting | 150 | 100 | 100 | 100
Total Length | 956.5288 | 906.5288 | 1551.7518 | 1551.7518
Slot Length | 60.7 | 60.7 | 60.7 | 60.7
Width | 6.8 | 6.8 | 6.8 | 6.8
Offset from center line
Inside Edge | 9.55 | 5.9 | 5.9 | ??
Center | 12.95 | 9.3 | 9.3 | ??
Outside Edge | 16.35 | 12.7 | 12.7 | ??
N-Connector
from bottom reflector | 40.3264 | 40.3264 | 40.3264 | 40.3264
from top reflector | 766.2023 | 766.2023 | 1411.4254 | 1411.4254
Offset from center line | 0 | 0 | 0 | 0
Slot (from top of airspace) 1 | 9.9764 | 9.9764 | 9.9764 | 9.9764
| 70.6764 | 70.6764 | 70.6764 | 70.6764
2 | 90.6293 | 90.6293 | 90.6293 | 90.6293
| 151.3293 | 151.3293 | 151.3293 | 151.3293
3 | 171.2822 | 171.2822 | 171.2822 | 171.2822
| 231.9822 | 231.9822 | 231.9822 | 231.9822
4 | 251.9351 | 251.9351 | 251.9351 | 251.9351
| 312.6351 | 312.6351 | 312.6351 | 312.6351
5 | 332.588 | 332.588 | 332.588 | 332.588
| 393.288 | 393.288 | 393.288 | 393.288
6 | 413.2408 | 413.2408 | 413.2408 | 413.2408
| 473.9408 | 473.9408 | 473.9408 | 473.9408
7 | 493.8937 | 493.8937 | 493.8937 | 493.8937
| 554.5937 | 554.5937 | 554.5937 | 554.5937
8 | 574.5466 | 574.5466 | 574.5466 | 574.5466
| 635.2466 | 635.2466 | 635.2466 | 635.2466
9 |  |  | 655.1995 | 655.1995
|  |  | 715.8995 | 715.8995
10 |  |  | 735.8523 | 735.8523
|  |  | 796.5523 | 796.5523
11 |  |  | 816.5052 | 816.5052
|  |  | 877.2052 | 877.2052
12 |  |  | 897.1581 | 897.1581
|  |  | 957.8581 | 957.8581
13 |  |  | 977.811 | 977.811
|  |  | 1038.511 | 1038.511
14 |  |  | 1058.4639 | 1058.4639
|  |  | 1119.1639 | 1119.1639
15 |  |  | 1139.1167 | 1139.1167
|  |  | 1199.8167 | 1199.8167
16 |  |  | 1219.7696 | 1219.7696
|  |  | 1280.4696 | 1280.4696
~58 mm
6.5 mm
see table
NOT TO SCALE
Lg/4
Lg/2
Lg
Air Column
5 x Lg
Lg/4
Mounting
(100 mm)
Bottom Reflector
Rivet
Top Reflector Cap

## Cantenna Dimensions
ID | 97.5
Lg | 187.0305
1/4 Lg | 46.7576
3/4 Lg | 140.2729
Lo/4 | 31.073
3/4 x Lg
1/4 x Lg
Lo/4
ID
Closed End
Open End