## Sheet1
Waveguide Slot Antenna Calculator
updated 5/30/2002 |  |  |  |  | W1GHZ 2000
Parameter | Metric |  | Inches |  | Metric |  | Inches
ENTER INPUT PARAMETERS HERE:
Frequency | 2.412 | GHz | 2.412 | GHz
Waveguide large dim | 97.5106 | mm | 3.839 | inch
Waveguide small dim | 37.4904 | mm | 1.476 | inch
Number of slots | 8 |  | 8 | total on two sides
Estimated Performance | Gain = |  | 7.1523 | dB | Beamwidth= |  | 19.5346 | deg
READ FINAL SLOT DIMENSIONS HERE:
| old from KB7TRZ |  |  |  | improved from Elliott
Offset from centerline | 11.7378 | mm | 0.46212 | inch | 12.95 | mm | 0.50984 | inch
Length | 62.146 | mm | 2.4467 | inch | 60.6808 | mm | 2.389 | inch
Width | 8.0647 | mm | 0.31751 | inch | 6.7716 | mm | 0.2666 | inch
Slot spacing center to center | 80.6469 | mm | 3.1751 | inch | 80.6469 | mm | 3.1751 | inch
End space = 1/4 wave | 40.3234 | mm | 1.5875 | inch | 40.3234 | mm | 1.5875 | inch
End space = 3/4 wave | 120.9703 | mm | 4.7626 | inch | 120.9703 | mm | 4.7626 | inch
End space is from shorted end to center of last slot
Wavelength - free space | 124.2921 | mm | 4.8934 | inch
Wavelength - cutoff | 195.0212 | mm | 7.678 | inch
Guide wavelength | 161.2938 | mm | 6.3501 | inch
INTERMEDIATE TERMS -- DON"T MESS WITH THESE!
Gslot | 0.125 |  |  |  | 0.125 | enter taper admittance here
G1 | 0.87704 |  |  |  | 0.72172
Y | 0.14252 |  |  |  | 0.1732
Offset calculation: Mathcad from KB7TRZ: |  |  |  |  | New offset calc from Elliott:
OFFSET | 11.7378 | mm | 0.46212 | inches | 12.95 | mm | 0.50984 | inch
Offset calculation: BASIC from W6OYJ:
AG | 0.14301 | mm
Offset | 11.7378 | mm | 0.46212 | inches
Slot Length Calculation from Stegen curves:
Slot in wavelengths |  |  |  |  | 0.48821
Slot Length |  |  |  |  | 60.6808 | mm | 2.389 | inch